## Sheet1
Byte Breakdown for TDSE Simulation Binary Files -- Note each section is optional, and all values are in SI units | [6 empty] | Potential Function Descriptors
File Section | Type | Number | Bytes | Value | Name/Description |  | Name | idx | strLen | desc | dtype | dataLen | data | Extra Explanation
(Header) - -1 | int | 1 | 4 | -1 | Measurement type |  | Wavelength | 0 | 3 | "lam" | 1 | 8 | (eg, 8e-7)
| char* | 8 | 8 | n/a | Title of simulation (8 char, prepend with spaces) |  | Maximum Electric Field | 1 | 4 | "Emax" | 1 | 8 | (eg, 1e10)
(NPts) - 0 | int | 1 | 4 | 0 | Measurement type |  | Gaussian Envelope Time Constant | 2 | 3 | "tau" | 1 | 8 | (eg, 7.8e-15)
| int | 1 | 4 | nx | Number of spatial points |  | Fermi Energy | 3 | 2 | "Ef" | 1 | 8
(NSteps) - 1 | int | 1 | 4 | 1 | Measurement type |  | Work Function | 4 | 1 | "W" | 1 | 8
| int | 1 | 4 | nt | Number of temporal points |  | Initial Potential Function | 5 | 2 | "V0" | 5 | 8*nPts
(dx) - 2 | int | 1 | 4 | 2 | Measurement type
| double | 1 | 8 | dx | Spatial step
(dt) - 3 | int | 1 | 4 | 3 | Measurement type
| double | 1 | 8 | dt | Temporal step
(xs) - 4 | int | 1 | 4 | 4 | Measurement type
| double | nx | 8*nx | n/a | Array of positions
(ts) - 5 | int | 1 | 4 | 5 | Measurement type
| double | nt | 8*nt | n/a | Array of times
(pot) - 6 | int | 1 | 4 | 6 | Measurement type
| int | 1 | 4 | nArg | Number of parameters describing potential function
| int | 1 | 4 | idx | Descriptor index
| int | 1 | 4 | strLen | Length of title string
| char* | strLen | strLen | desc | Name of descriptor, strLen characters long
| int | 1 | 4 | dtype | Descriptor data type (0 = int, 1 = double, 2 = complex double, 3 = int array, 4 = double array, 5 = complex array, 6 = char*) | Repeat for nArg, see Potential Function Descriptors
| int | 1 | 4 | dataLen | Length of data in bytes (if array, some multiple of 4, 8, or 16)
| n/a | 1, arrLen | n/a | data | Descriptor value(s), with dtype datatype and (if array) length of dataLen in bytes
(psi0) - 7 | int | 1 | 4 | 7 | Measurement type
| c double | nx | 16*nx | psi0 | Initial wave function (after ITP)
(cpsit) - 8 | int | 1 | 4 | 8 | Measurement type
| int | 1 | 4 | nXPts | Number of points in each measurement
| int | 1 | 4 | nTPts | Number of measurements
| c double | nXPts*nTPts | 16*nxPts*nTPts | cpsit | Wave function values (complex)
| double | nXPts | 8*nXPts | xs | Positions sampled at
| double | nTPts | 8*nTPts | ts | Times sampled at
(psi2t) - 9 | int | 1 | 4 | 9 | Measurement type
| int | 1 | 4 | nXPts | Number of points in each measurement
| int | 1 | 4 | nTPts | Number of measurements
| double | nXPts*nTPts | 8*nxPts*nTPts | cpsit | Probability density values
| double | nXPts | 8*nXPts | xs | Positions sampled at
| double | nTPts | 8*nTPts | ts | Times sampled at
(<E>) - 10 | int | 1 | 4 | 10 | Measurement type
| double | nt | 8*nt | <E>(t) | Expectation value of energy at each step
(<x>) - 11 | int | 1 | 4 | 11 | Measurement type
| double | nt | 8*nt | <x>(t) | Expectation value of position at each step
(<p>) - 12 | int | 1 | 4 | 12 | Measurement type
| double | nt | 8*nt | <p>(t) | Expectation value of momentum at each step
(<a>) - 13 | int | 1 | 4 | 13 | Measurement type
| double | nt | 8*nt | <a>(t) | Expectation value of acceleration at each step
(jrd) - 14 | int | 1 | 4 | 14 | Measurement type
| int | 1 | 4 | n/a | j-virtual detector index
| char* | 4 | 4 | n/a | j-virtual detector name (4 char, prepend with space)
| int | 1 | 4 | rd | Virtual detector position (index)
| double | nt | 8*nt | j(rd, t) | Probability current at virtual detector
(psird) - 15 | int | 1 | 4 | 15 | Measurement type
| int | 1 | 4 | n/a | psi-virtual detector index
| char* | 4 | 4 | n/a | psi-virtual detector name (4 char, prepend with space)
| int | 1 | 4 | rd | Virtual detector position (index)
| c double | nt | 16*nt | psi(rd, t) | Wave function at virtual detector
(totProb) - 16 | int | 1 | 4 | 16 | Measurement type
| double | nt | 8*nt | totProb(t) | Total probability in simulation
(Vfunct) - 17 | int | 1 | 4 | 17 | Measurement type
| int | 1 | 4 | nXPts | Number of points in each measurement
| int | 1 | 4 | nTPts | Number of measurements
| double | nXPts*nTPts | 8*nxPts*nTPts | cpsit | Potential values
| double | nXPts | 8*nXPts | xs | Positions sampled at
| double | nTPts | 8*nTPts | ts | Times sampled at
(wignerqpd)-18 | int | 1 | 4 | 18 | Measurement type
| int | 1 | 4 | nXPts | Number of points in each measurement (x)
| int | 1 | 4 | nPPts | Number of points in each measurement (p)
| int | 1 | 4 | nTPts | Number of measurements
| double | nXPts*nPPts*nTPts | 8*nXPts*nPPts*nTPts | cpsit | Wigner Quasiprobability Distribution values (innermost index x, middle p, outermost t)
| double | nXPts | 8*nXPts | xs | Positions sampled at
| double | nPPts | 8*nPPts | ps | Momenta sampled at
| double | nTPts | 8*nTPts | ts | Times sampled at
(psit)-19 | int | 1 | 4 | 19 | Measurement type
| int | 1 | 4 | n/a | psit-virtual detector index
| char* | 4 | 4 | n/a | psit-virtual detector name (4 char, prepend with space)
| double | 1 | 8 | tsamp | Sample time
| c double | nx | 16*nx | psi(x,tsamp) | Wave function at sample time
(pott)-20 | int | 1 | 4 | 20 | Measurement type
| int | 1 | 4 | n/a | pott-virtual detector index
| char* | 4 | 4 | n/a | pott-virtual detector name (4 char, prepend with space)
| double | 1 | 8 | tsamp | Sample time
| double | nx | 8*nx | V(x, tsamp) | Potential at sample time
(vrd) -21 | int | 1 | 4 | 21 | Measurement type
| int | 1 | 4 | n/a | v-virtual detector index
| char* | 4 | 4 | n/a | v-virtual detector name (4 char, prepend with space)
| int | 1 | 4 | rd | Virtual detector position (index)
| double | nt | 8*nt | v(rd, t) | Potential at virtual detector
(nElec) - 22 | int | 1 | 4 | 22 | Measurement type
| int | 1 | 4 | nelec | Number of electrons in simulation
(<E0>) - 23 | int | 1 | 4 | 23 | Measurement type
| double | nelec | 8*nt | <E>(0) | Expectation energy at first step
(fluxspecvd) - 24 | int | 1 | 4 | 24 | Measurement type
| int | 1 | 4 | n/a | fs-virtual detector index
| char* | 4 | 4 | n/a | fs-virtual detector name (4 char, prepend with space)
| int | 1 | 4 | rd | Virtual detector (left) position (index)
| int | 1 | 4 | nsamp | number of sample frequencies
| double | 1 | 8 | emax | maximal energy (hbar omega, J, exclusive)
| c double | nsamp*nelec | 16*nsamp*nelec | dft left psi | DFT of left wavefunction through time
| c double | nsamp*nelec | 16*nsamp*nelec | dft right psi | DFT of right wavefunction through time
(weights) - 25 | int | 1 | 4 | 25 | Measurement type
| int | 1 | 4 | nelec | Number of electrons (wavefunctions)
| double | nelec | 8*nelec | wghts | Weights of each wfc for electron density calc

## Sheet2
Byte Breakdown for TDSE Simulation Binary Files -- Note each section is optional, and all values are in SI units
File Section | Type | Number | Bytes | Value | Name/Description
Electric Field Profile (FileField) | int | 1 | 4 | n | Number of sample points
| double | n | 8*n | fx | Sample points
| double | n | 8*n | fre | Real value of field profile
| double | n | 8*n | fim | Imaginary value of field profile
Potential Profile (File Potential) | int | 1 | 4 | n | Number of sample points
| double | n | 8*n | fx | Sample points
| double | n | 8*n | fv | Potential value (eV)
Density of States | int | 1 | 4 | n | Number of sample points
| double | n | 8*n | fE | Sample energies (eV), uniformly spaced, relative to Ef
| double | n | 8*n | fD | Density of states (e/m^3 eV)