## Sheet1
Byte Breakdown for TDSE Simulation Binary Files -- Note each section is optional, and all values are in SI units | [6 empty] | Potential Function Descriptors
Each file begins with a preamble of an int32 (4 bytes) with the number of bytes within an integer (4 or 8), then another int32 (4 bytes) for the index (the number next to the Measurer name, included below)
File Section | Type | Number | Bytes | Value | Name/Description |  | Name | idx | strLen | desc | dtype | dataLen | data | Extra Explanation
(Header) - -1 | int32 | 1 | 4 | -1 | Measurement type |  | Wavelength | 0 | 3 | "lam" | 1 | 8 | (eg, 8e-7)
| char* | 8 | 8 | n/a | Title of simulation (8 char, prepend with spaces) |  | Maximum Electric Field | 1 | 4 | "Emax" | 1 | 8 | (eg, 1e10)
(NPts) - 0 | int32 | 1 | 4 | 0 | Measurement type |  | Gaussian Envelope Time Constant | 2 | 3 | "tau" | 1 | 8 | (eg, 7.8e-15)
| int | 1 | 4 | nx | Number of spatial points |  | Fermi Energy | 3 | 2 | "Ef" | 1 | 8
(NSteps) - 1 | int32 | 1 | 4 | 1 | Measurement type |  | Work Function | 4 | 1 | "W" | 1 | 8
| int | 1 | 4 | nt | Number of temporal points |  | Initial Potential Function | 5 | 2 | "V0" | 5 | 8*nPts
(dx) - 2 | int32 | 1 | 4 | 2 | Measurement type
| double | 1 | 8 | dx | Spatial step
(dt) - 3 | int32 | 1 | 4 | 3 | Measurement type
| double | 1 | 8 | dt | Temporal step
(xs) - 4 | int32 | 1 | 4 | 4 | Measurement type
| double | nx | 8*nx | n/a | Array of positions
(ts) - 5 | int32 | 1 | 4 | 5 | Measurement type
| double | nt | 8*nt | n/a | Array of times
(pot) - 6 | int32 | 1 | 4 | 6 | Measurement type
| int | 1 | 4 | nArg | Number of parameters describing potential function
| int | 1 | 4 | idx | Descriptor index
| int | 1 | 4 | strLen | Length of title string
| char* | strLen | strLen | desc | Name of descriptor, strLen characters long
| int | 1 | 4 | dtype | Descriptor data type (0 = int, 1 = double, 2 = complex double, 3 = int array, 4 = double array, 5 = complex array, 6 = char*) | Repeat for nArg, see Potential Function Descriptors
| int | 1 | 4 | dataLen | Length of data in bytes (if array, some multiple of 4, 8, or 16)
| n/a | 1, arrLen | n/a | data | Descriptor value(s), with dtype datatype and (if array) length of dataLen in bytes
(psi0) - 7 | int32 | 1 | 4 | 7 | Measurement type
| c double | nx | 16*nx | psi0 | Initial wave function (after ITP)
(cpsit) - 8 | int32 | 1 | 4 | 8 | Measurement type
| int | 1 | 4 | nXPts | Number of points in each measurement
| int | 1 | 4 | nTPts | Number of measurements
| c double | nXPts*nTPts | 16*nxPts*nTPts | cpsit | Wave function values (complex)
| double | nXPts | 8*nXPts | xs | Positions sampled at
| double | nTPts | 8*nTPts | ts | Times sampled at
(psi2t) - 9 | int32 | 1 | 4 | 9 | Measurement type
| int | 1 | 4 | nXPts | Number of points in each measurement
| int | 1 | 4 | nTPts | Number of measurements
| double | nXPts*nTPts | 8*nxPts*nTPts | cpsit | Probability density values
| double | nXPts | 8*nXPts | xs | Positions sampled at
| double | nTPts | 8*nTPts | ts | Times sampled at
(<E>) - 10 | int32 | 1 | 4 | 10 | Measurement type
| double | nt | 8*nt | <E>(t) | Expectation value of energy at each step
(<x>) - 11 | int32 | 1 | 4 | 11 | Measurement type
| double | nt | 8*nt | <x>(t) | Expectation value of position at each step
(<p>) - 12 | int32 | 1 | 4 | 12 | Measurement type
| double | nt | 8*nt | <p>(t) | Expectation value of momentum at each step
(<a>) - 13 | int32 | 1 | 4 | 13 | Measurement type
| double | nt | 8*nt | <a>(t) | Expectation value of acceleration at each step
(jrd) - 14 | int32 | 1 | 4 | 14 | Measurement type
| int32 | 1 | 4 | n/a | j-virtual detector index
| char* | 4 | 4 | n/a | j-virtual detector name (4 char, prepend with space)
| int | 1 | 4 | rd | Virtual detector position (index)
| double | nt | 8*nt | j(rd, t) | Probability current at virtual detector
(psird) - 15 | int32 | 1 | 4 | 15 | Measurement type
| int32 | 1 | 4 | n/a | psi-virtual detector index
| char* | 4 | 4 | n/a | psi-virtual detector name (4 char, prepend with space)
| int | 1 | 4 | rd | Virtual detector position (index)
| c double | nt | 16*nt | psi(rd, t) | Wave function at virtual detector
(totProb) - 16 | int32 | 1 | 4 | 16 | Measurement type
| double | nt | 8*nt | totProb(t) | Total probability in simulation
(Vfunct) - 17 | int32 | 1 | 4 | 17 | Measurement type
| int | 1 | 4 | nXPts | Number of points in each measurement
| int | 1 | 4 | nTPts | Number of measurements
| double | nXPts*nTPts | 8*nxPts*nTPts | cpsit | Potential values
| double | nXPts | 8*nXPts | xs | Positions sampled at
| double | nTPts | 8*nTPts | ts | Times sampled at
(wignerqpd)-18 | int32 | 1 | 4 | 18 | Measurement type
| int | 1 | 4 | nXPts | Number of points in each measurement (x)
| int | 1 | 4 | nPPts | Number of points in each measurement (p)
| int | 1 | 4 | nTPts | Number of measurements
| double | nXPts*nPPts*nTPts | 8*nXPts*nPPts*nTPts | cpsit | Wigner Quasiprobability Distribution values (innermost index x, middle p, outermost t)
| double | nXPts | 8*nXPts | xs | Positions sampled at
| double | nPPts | 8*nPPts | ps | Momenta sampled at
| double | nTPts | 8*nTPts | ts | Times sampled at
(psit)-19 | int32 | 1 | 4 | 19 | Measurement type
| int | 1 | 4 | n/a | psit-virtual detector index
| char* | 4 | 4 | n/a | psit-virtual detector name (4 char, prepend with space)
| double | 1 | 8 | tsamp | Sample time
| c double | nx | 16*nx | psi(x,tsamp) | Wave function at sample time
(pott)-20 | int32 | 1 | 4 | 20 | Measurement type
| int | 1 | 4 | n/a | pott-virtual detector index
| char* | 4 | 4 | n/a | pott-virtual detector name (4 char, prepend with space)
| double | 1 | 8 | tsamp | Sample time
| double | nx | 8*nx | V(x, tsamp) | Potential at sample time
(vrd) -21 | int32 | 1 | 4 | 21 | Measurement type
| int32 | 1 | 4 | n/a | v-virtual detector index
| char* | 4 | 4 | n/a | v-virtual detector name (4 char, prepend with space)
| int | 1 | 4 | rd | Virtual detector position (index)
| double | nt | 8*nt | v(rd, t) | Potential at virtual detector
(nElec) - 22 | int32 | 1 | 4 | 22 | Measurement type
| int | 1 | 4 | nelec | Number of electrons in simulation
(<E0>) - 23 | int32 | 1 | 4 | 23 | Measurement type
| double | nelec | 8*nt | <E>(0) | Expectation energy at first step
(fluxspecvd) - 24 | int32 | 1 | 4 | 24 | Measurement type
| int32 | 1 | 4 | n/a | fs-virtual detector index
| char* | 4 | 4 | n/a | fs-virtual detector name (4 char, prepend with space)
| int | 1 | 4 | rd | Virtual detector (left) position (index)
| int | 1 | 4 | nsamp | number of non-negative sample energies
| double | nsamp*2-1 | (nsamp*2-1)*8 | energies | signed sample energies
| double | nsamp*2-1 | (nsamp*2-1)*8 | momenta | signed sample momenta
| c double | (nsamp*2-1)*nElec | (nsamp*2-1)*nElec*16 | psik | DFT of left wavefunction through time
(weights) - 25 | int32 | 1 | 4 | 25 | Measurement type
| int | 1 | 4 | nelec | Number of electrons (wavefunctions)
| double | nelec | 8*nelec | wghts | Weights of each wfc for electron density calc

## Sheet2
Byte Breakdown for TDSE Simulation Binary Files -- Note each section is optional, and all values are in SI units
File Section | Type | Number | Bytes | Value | Name/Description
Electric Field Profile (FileField) | int | 1 | 4 | n | Number of sample points
| double | n | 8*n | fx | Sample points
| double | n | 8*n | fre | Real value of field profile
| double | n | 8*n | fim | Imaginary value of field profile
Potential Profile (File Potential) | int | 1 | 4 | n | Number of sample points
| double | n | 8*n | fx | Sample points
| double | n | 8*n | fv | Potential value (eV)
Density of States | int | 1 | 4 | n | Number of sample points
| double | n | 8*n | fE | Sample energies (eV), uniformly spaced, relative to Ef
| double | n | 8*n | fD | Density of states (e/m^3 eV)